## Flash calculation
FOR EDUCATIONAL PURPOSE ONLY – DO NOT USE THIS METHOD FOR DETAIL DESIGN – ALWAYS CONSULT A REPUTABLE SUPPLIER FOR DETAIL DESIGN
Flash Equilibrium calculator
Input Data
| Pressure of flash drum | P | 6 | bar g
| Temperature of the flash | T | 30 | c
| Feedrate | A | 110 | kmol/h
| Vapor | V | 80 | kmol/h
Hypothesis on the liquid flow (modify this value)
| Liquid phase | L | 30 | kmol/h
| Component | Molar flowrate in feed (kmol/h) | Molar fraction in feed zi | Ki | xi | yi
| Methane | 10 | 0.090909 | 25 | 0.0049261 | 0.12315
| Ethane | 30 | 0.27273 | 4.5 | 0.076923 | 0.34615
| Propane | 40 | 0.36364 | 1.4 | 0.28169 | 0.39437
| nC4 | 20 | 0.18182 | 0.45 | 0.30303 | 0.13636
| cC5 | 5 | 0.045455 | 0.15 | 0.11905 | 0.017857
| nC7 | 5 | 0.045455 | 0.015 | 0.16026 | 0.0024038
|  | 110 | 1 |  | 0.94587 |  | if different from 1, change L to get sum = 1
You can use a goal seek
Calculate Ki via Raoult's law if applicable
or through correlation / abacus such as Scheibel and Jenny
If you spot a mistake or wish to suggest an improvement, please contact : contact@myengineeringtools.com
Copyright www.MyEngineeringTools.com
The content of MyEngineeringTools.com is copyrighted but no warranty nor liability is ensured. The content of this site is to be seen as a help and important information and calculation must always be double checked by the user through the quality procedure of his organization or by checking another source. The user must always respect all applicable regulation. The use of the information is at the user and its organization own risk and own cost.
FOR EDUCATIONAL PURPOSE ONLY – DO NOT USE THIS METHOD FOR DETAIL DESIGN – ALWAYS CONSULT A REPUTABLE SUPPLIER FOR DETAIL DESIGN