## Sheet1
FOR EDUCATIONAL PURPOSE ONLY – DO NOT USE THIS METHOD FOR DETAIL DESIGN – ALWAYS CONSULT A REPUTABLE SUPPLIER FOR DETAIL DESIGN
Pump head rise calculation
| Conditions 1 (inlet pump) |  |  | Fluid velocity calculation :
| Pressure at condition 1 | 1.013 | bar abs | Flowrate | 10 | m3/h
| Height vs reference | 3 | m |  | 0.0027778 | m3/s
| Velocity | 1.4147 | m/s | Pipe in diameter | 50 | mm
| Conditions 2 (outlet pump) |  |  | Fluid velocity | 1.4147 | m/s
| Pressure at condition 1 | 2 | bar abs
| Height vs reference | 5 | m
| Velocity | 1.4147 | m/s
Fluid characteristics
| Density | 999 | kg/m3
Pump head rise
| Pump head rise | 12.0712 | m
In case of remark, suggestion, question please contact@myengineeringtools.com
Copyright www.MyEngineeringTools.com
The content of PowderProcess.net is copyrighted but no warranty nor liability is ensured. The content of this site is to be seen as a help and important information and calculation must always be double checked by the user through the quality procedure of his organization or by checking another source. The user must always respect all applicable regulation. The use of the information is at the user and its organization own risk and own cost.
FOR EDUCATIONAL PURPOSE ONLY – DO NOT USE THIS METHOD FOR DETAIL DESIGN – ALWAYS CONSULT A REPUTABLE SUPPLIER FOR DETAIL DESIGN