## Humid Air calculation
FOR EDUCATIONAL PURPOSE ONLY – DO NOT USE THIS METHOD FOR DETAIL DESIGN – ALWAYS CONSULT A REPUTABLE SUPPLIER FOR DETAIL DESIGN
Humid air calculation tool
Cells to fill
Calculated cells
| Known = Pressure and temperature |  |  |  | Known = Relative humidity |  |  |  | Known = Absolute humidity |  |  |  | Dew Point
| Absolute humidity |  |  |  | ε= | 50 | % |  | w= | 0.009775 | = kg eau / kg dry air |  | Dew point | 13.95 | °c
[5 empty] | Temperature | 25 | °c |  | Pressure | 101325 | Pa | (abs) | Pressure | 101325 | Pa
| At studied conditions |  |  |  | Psat water | 3143.0563 | Pa | (abs) | Pressure water in air | 1570.9872 | Pa | (abs) | Psat water | 1569.5278 | Pa
| Pressure | 101325 | Pa | (abs) | P water in air | 1571.5281 | Pas | [5 empty] | w= | 0.0097658 | = kg eau / kg dry air
| Pressure water in air | 1571 | Pa | (abs) | [8 empty] | Temperature | 25 | °c
| w= | 0.0097751 | = kg eau / kg dry air | [9 empty] | Psat water | 3143.0563 | Pa | (abs)
[13 empty] | w0= | 0.01987
At saturation
| Temperature | 25 | °c | [9 empty] | Humidity percentage
| Psat water | 3143.0563 | Pa | (abs)
| w0= | 0.01987 | [10 empty] | w %= | 49.1487 | %
| Humidity percentage | [11 empty] | Relative humidity
| w %= | 49.1955 | % | [9 empty] | ε= | 49.9364 | %
Relative humidity
| ε= | 49.9832 | %
Volumetric mass of humid air
| v'= | 0.85724 | (m3 air + vapor)/kg dry air
Specific heat
| Cp' | 1023.4163 | J/(K.kg dry air)
Specific Enthalpy
| H' | 50045.592 | J/(kg dry air)
Dew point
| gamma | 0.96155
| Tdewpoint | 13.9561 | °c
If you spot a mistake or wish to suggest an improvement, please contact : contact@myengineeringtools.com
Copyright www.MyEngineeringTools.com
The content of MyEngineeringTools.com is copyrighted but no warranty nor liability is ensured. The content of this site is to be seen as a help and important information and calculation must always be double checked by the user through the quality procedure of his organization or by checking another source. The user must always respect all applicable regulation. The use of the information is at the user and its organization own risk and own cost.
FOR EDUCATIONAL PURPOSE ONLY – DO NOT USE THIS METHOD FOR DETAIL DESIGN – ALWAYS CONSULT A REPUTABLE SUPPLIER FOR DETAIL DESIGN

## T and P change
FOR EDUCATIONAL PURPOSE ONLY – DO NOT USE THIS METHOD FOR DETAIL DESIGN – ALWAYS CONSULT A REPUTABLE SUPPLIER FOR DETAIL DESIGN
Humid air calculation tool
Cells to fill
Calculated cells
Case of air being compressed, for example passing through a blower
Air inlet blower
| ε= | 50 | %
| Temperature | 25 | °c
| Psat water | 3143.0563 | Pa
| Pressure | 101325 | Pa
| P water in air | 1571.5281 | Pas
| w= | 0.0097784 | = kg eau / kg dry air
Air outlet blower
| Pressure | 0.3 | bar g
| Temperature | 25 | c
| w= | 0.0097784 | = kg eau / kg dry air
| Pressure | 131325 | Pa | (abs)
| Pressure water in air | 2036.8214 | Pa | (abs)
| Psat water | 3143.0563 | Pa
| ε= | 64.8038 | %
If you spot a mistake or wish to suggest an improvement, please contact : contact@myengineeringtools.com
Copyright www.MyEngineeringTools.com
The content of MyEngineeringTools.com is copyrighted but no warranty nor liability is ensured. The content of this site is to be seen as a help and important information and calculation must always be double checked by the user through the quality procedure of his organization or by checking another source. The user must always respect all applicable regulation. The use of the information is at the user and its organization own risk and own cost.
FOR EDUCATIONAL PURPOSE ONLY – DO NOT USE THIS METHOD FOR DETAIL DESIGN – ALWAYS CONSULT A REPUTABLE SUPPLIER FOR DETAIL DESIGN