## Pump Calculator
FOR EDUCATIONAL PURPOSE ONLY – DO NOT USE THIS METHOD FOR DETAIL DESIGN – ALWAYS CONSULT A REPUTABLE SUPPLIER FOR DETAIL DESIGN
Pump Noise Level Calculator
| To modify | Calculated
Pump Noise Level Calculator
Input Parameters
| Pump Type | Side Channel
| Power (kW) | 10
| Pump Type Options | Min Power | Max Power
| Side Channel | 2 | 40
| Single Stage Volute | 10 | 2000
| Multi-stage Ring Section | 10 | 2000
Calculations
| Base Noise Level (dB(A)) | 79.5
| With Standard Insulation | 69.5
| With Heavy Insulation | 64.5
| With Double Wall Enclosure | 59.5
| Reference Noise Levels | dB(A)
| Normal conversation | 60
| Vacuum cleaner | 70
| City traffic | 80
| Noisy restaurant | 85
| Power lawn mower | 90
| Construction site | 100
Recommendations
Consider standard acoustic insulation
Monitor bearing condition regularly
Ensure proper alignment and balancing
If you spot a mistake or wish to suggest an improvement, please contact : contact@myengineeringtools.com
Copyright www.MyEngineeringTools.com
The content of MyEngineeringTools.com is copyrighted but no warranty nor liability is ensured. The content of this site is to be seen as a help and important information and calculation must always be double checked by the user through the quality procedure of his organization or by checking another source. The user must always respect all applicable regulation. The use of the information is at the user and its organization own risk and own cost.
FOR EDUCATIONAL PURPOSE ONLY – DO NOT USE THIS METHOD FOR DETAIL DESIGN – ALWAYS CONSULT A REPUTABLE SUPPLIER FOR DETAIL DESIGN