## Blending time calculator
FOR EDUCATIONAL PURPOSE ONLY – DO NOT USE THIS METHOD FOR DETAIL DESIGN – ALWAYS CONSULT A REPUTABLE SUPPLIER FOR DETAIL DESIGN
Time required to blend liquids
| To modify | Calculated
Tank and impeller characteristics
|  |  | Type of agitator |  | P-6
|  |  | Diameter of the impeller | D | 0.5 | m
|  |  | Diameter of the tank | T | 2 | m
|  |  | Rotation speed of the impeller | N | 50 | rpm
Material characteristics
|  |  | Density of the fluid | rho | 1100 | kg/m3
|  |  | Viscosity of the fluid | mu | 0.4 | Pa.s
Step 1 Calculate the Reynold number
|  |  | Agitator Reynolds number | Nre | 572.9167
Step 2 Calculate the dimensionless blend time
Please refer to the sheet “dimensionless blend time” and enter below
| Assumptions : |  | the value of dimensionless blend time that you get graphically
| 'This is an estimation’ |  | Dimensionless blend time |  | 18
'Actual blend time in practice should be set’
| '2 times the calculated value for a batch process’ |  | Step 3 : Calculate mixing time required
| 'The blend is ‘easy”, the liquids are well’ |  | Mixing time required | tb | 523.8316 | s
| 'miscible’ |  |  |  | 8.7305 | min
If you spot a mistake or wish to suggest an improvement, please contact : contact@myengineeringtools.com
Copyright www.MyEngineeringTools.com
The content of MyEngineeringTools.com is copyrighted but no warranty nor liability is ensured. The content of this site is to be seen as a help and important information and calculation must always be double checked by the user through the quality procedure of his organization or by checking another source. The user must always respect all applicable regulation. The use of the information is at the user and its organization own risk and own cost.
FOR EDUCATIONAL PURPOSE ONLY – DO NOT USE THIS METHOD FOR DETAIL DESIGN – ALWAYS CONSULT A REPUTABLE SUPPLIER FOR DETAIL DESIGN

## Dimensionless blend time
Pitch blade impellers
50 | 800
100 | 400
1000 | 25
10000 | 8.8
100000 | 6.2
1000000 | 6