## Heating
FOR EDUCATIONAL PURPOSE ONLY – DO NOT USE THIS METHOD FOR DETAIL DESIGN – ALWAYS CONSULT A REPUTABLE SUPPLIER FOR DETAIL DESIGN
Time to heat up a tank calculator
| To modify | Calculated
Tank characteristics
|  |  | Mass of product to heat | M | 12000 | kg
Internal coil characteristics
|  |  | Total exchange area | A | 5 | m2
|  |  | Overal heat exchange coefficient | U | 900 | W/m2.K
Material characteristics
|  |  | Specific heat of material | Cp | 2.5 | kJ/kg/K
Temperatures
|  |  | Heating fluid temperature | T1 | 160 | c | 433.15 | K
|  |  | Tank initial temperature | t1 | 20 | c | 293.15 | K
|  |  | Tank final temperature | t2 | 50 | c | 323.15 | K
Time to heat up the tank
|  |  | Time to heat up the tank | teta | 1607.747 | s
| Assumptions : |  |  |  | 26.7958 | min
| 'Isothermal heating fluid |  |  |  | 0.4466 | h
'Internal coil
'Large tank
If you spot a mistake or wish to suggest an improvement, please contact : contact@myengineeringtools.com
Copyright www.MyEngineeringTools.com
The content of MyEngineeringTools.com is copyrighted but no warranty nor liability is ensured. The content of this site is to be seen as a help and important information and calculation must always be double checked by the user through the quality procedure of his organization or by checking another source. The user must always respect all applicable regulation. The use of the information is at the user and its organization own risk and own cost.
FOR EDUCATIONAL PURPOSE ONLY – DO NOT USE THIS METHOD FOR DETAIL DESIGN – ALWAYS CONSULT A REPUTABLE SUPPLIER FOR DETAIL DESIGN

## Cooling
FOR EDUCATIONAL PURPOSE ONLY – DO NOT USE THIS METHOD FOR DETAIL DESIGN – ALWAYS CONSULT A REPUTABLE SUPPLIER FOR DETAIL DESIGN
Time to cool down a tank calculator
| To modify | Calculated
Tank characteristics
|  |  | Mass of product to cool | M | 12000 | kg
Internal coil characteristics
|  |  | Total exchange area | A | 5 | m2
|  |  | Overal heat exchange coefficient | U | 900 | W/m2.K
Material characteristics
|  |  | Specific heat of material | Cp | 2.5 | kJ/kg/K
Temperatures
|  |  | Cooling fluid temperature | T1 | 20 | c | 293.15 | K
|  |  | Tank initial temperature | t1 | 100 | c | 373.15 | K
|  |  | Tank final temperature | t2 | 40 | c | 313.15 | K
Time to cool down the tank
|  |  | Time to cool down the tank | teta | 9241.9624 | s
| Assumptions : |  |  |  | 154.0327 | min
| 'Isothermal cooling fluid |  |  |  | 2.5672 | h
'Internal coil
'Large tank
If you spot a mistake or wish to suggest an improvement, please contact : contact@myengineeringtools.com
Copyright www.MyEngineeringTools.com
The content of MyEngineeringTools.com is copyrighted but no warranty nor liability is ensured. The content of this site is to be seen as a help and important information and calculation must always be double checked by the user through the quality procedure of his organization or by checking another source. The user must always respect all applicable regulation. The use of the information is at the user and its organization own risk and own cost.
FOR EDUCATIONAL PURPOSE ONLY – DO NOT USE THIS METHOD FOR DETAIL DESIGN – ALWAYS CONSULT A REPUTABLE SUPPLIER FOR DETAIL DESIGN