## Viscosity estimation
FOR EDUCATIONAL PURPOSE ONLY – DO NOT USE THIS METHOD FOR DETAIL DESIGN – ALWAYS CONSULT A REPUTABLE SUPPLIER FOR DETAIL DESIGN
Apparent viscosity estimation
| To modify | Calculated
Agitator impeller characteristics
|  |  | Type of agitator |  | Helical ribbon
|  |  | Helix pitch | P | 1
|  |  | Diameter of the helix | D | 1.5 | m | 59.055 | in
|  |  | Helix height | H | 1.5 | m | 59.055 | in
|  |  | Helix blade width | W | 0.15 | m | 5.9055 | in
|  |  | Diameter of the tank | T | 1.6 | m | 62.992 | in
|  |  | Rotation speed of the impeller | N | 20 | rpm
|  |  | Torque on agitator | τ | 60 | N.m | 531 | in.lb
Material characteristics
|  |  | Density of the fluid | ρ | 850 | kg/m3
Step 1 : Estimate the viscous power number of the agitator
|  |  | Power number for the geometry considered | Np | 259.6387
Step 2.1 Estimate the viscosity
|  |  | Power on agitator | P | 0.1685 | hp
|  |  | Viscosity | μ | 1289.3506 | cp
Step 2.2 Correct the viscosity
|  |  | Reynolds number | Nre | 492.0112
Please refer to the sheet “fmu” and enter below the value of fmu
that you get graphically
|  |  | Viscosity power factor | fmu | 1.8
Step 2.3 Recalculate the viscosity
|  |  | Viscosity apparent | μuactual | 716.3059 | cp
|  | Iteration | Step 2.4 : Iterate to calculate the actual viscosity
|  | 1 | Reynolds number | Nre | 885.6202
|  |  | Viscosity power factor | fmu | 2.1
|  |  | Viscosity apparent | μuactual | 613.9765 | cp
|  | 2 | Reynolds number | Nre | 1033.2236
|  |  | Viscosity power factor | fmu | 2.2
|  |  | Viscosity apparent | μuactual | 586.0685 | cp
|  | 3 | Reynolds number | Nre | 1082.4247
|  |  | Viscosity power factor | fmu | 2.25
|  |  | Viscosity apparent | μuactual | 573.0447 | cp
If more iterations are required, please adapt the worksheet or use a macro
If you spot a mistake or wish to suggest an improvement, please contact : contact@myengineeringtools.com
Copyright www.MyEngineeringTools.com
The content of MyEngineeringTools.com is copyrighted but no warranty nor liability is ensured. The content of this site is to be seen as a help and important information and calculation must always be double checked by the user through the quality procedure of his organization or by checking another source. The user must always respect all applicable regulation. The use of the information is at the user and its organization own risk and own cost.
FOR EDUCATIONAL PURPOSE ONLY – DO NOT USE THIS METHOD FOR DETAIL DESIGN – ALWAYS CONSULT A REPUTABLE SUPPLIER FOR DETAIL DESIGN

## fmu
|  |  | Reynolds number | Viscosity power factor fmu
|  |  | 10 | 1
|  |  | 100 | 1.1
|  |  | 1000 | 2.25
|  |  | 2000 | 3
|  |  | 5000 | 5
| Straight blade impellers | Pitched blade impellers | 10000 | 8
1 | 18 | 38
2 | 9.2 | 19.5
5 | 3.8 | 7.8
10 | 2.2 | 4.5
20 | 1.4 | 3
50 | 1.05 | 2
70 | 1
100 |  | 1.6
200 |  | 1.3
500 |  | 1.1
1000 |  | 1