## Calculator
MyEngineeringTools.com
Adsorbent Residue Limits in Food
1. INPUT PARAMETERS
Adsorbent Dosage (C_ads) | 5 | g/L
Fines Fraction (x_fines) | 0.002 | decimal
Filtration Efficiency (eta) | 0.55 | decimal
Residue Limit (C_limit) | 5 | mg/L
2. ENGINEERING OUTPUT
Inlet Concentration (C_in) |  | mg/L
Outlet Concentration (C_out) |  | mg/L
Required Efficiency (eta_req) |  | decimal
LEGAL DISCLAIMER & LIMITATION OF LIABILITY: This offline tool is provided for educational and preliminary estimation purposes only. MyEngineeringTools.com makes no warranties, express or implied, regarding the accuracy or applicability of these results. MyEngineeringTools.com SHALL NOT BE LIABLE for any damages arising from the use of this data. All results MUST be independently verified by a qualified professional engineer before implementation.