## Calculator
MyEngineeringTools.com
Arrhenius Equation for Temperature Dependence
1. INPUT PARAMETERS
Reference rate constant (k_ref) | 1 | s⁻¹
Reference temperature (T_ref_C) | 121 | °C
New temperature (T_new_C) | 130 | °C
Activation energy (E_a) | 300000 | kJ kmol⁻¹
Universal gas constant (R) | 8.314 | kJ kmol⁻¹ K⁻¹
2. ENGINEERING OUTPUT
Reference temperature in Kelvin (T_ref_K) |  | K
New temperature in Kelvin (T_new_K) |  | K
Pre-exponential factor (A) |  | s⁻¹
New rate constant (k_new) |  | s⁻¹
LEGAL DISCLAIMER & LIMITATION OF LIABILITY: This offline tool is provided for educational and preliminary estimation purposes only. MyEngineeringTools.com makes no warranties, express or implied, regarding the accuracy or applicability of these results. MyEngineeringTools.com SHALL NOT BE LIABLE for any damages arising from the use of this data. All results MUST be independently verified by a qualified professional engineer before implementation.