## Calculator
MyEngineeringTools.com
Aseptic Zone Overpressure Maintenance
1. INPUT PARAMETERS
Target Pressure Differential (dP) | 30 | Pa
Effective Leakage Area (Aeff) | 0.01 | m^2
Discharge Coefficient (Cd) | 0.65 | dimensionless
Exhaust Flow Rate (Qexhaust) | 1500 | m^3/h
Air Density (rho) | 1.2 | kg/m^3
2. ENGINEERING OUTPUT
Leakage Flow Rate (Qleak) |  | m^3/h
Required Supply Airflow (Qsupply) |  | m^3/h
LEGAL DISCLAIMER & LIMITATION OF LIABILITY: This offline tool is provided for educational and preliminary estimation purposes only. MyEngineeringTools.com makes no warranties, express or implied, regarding the accuracy or applicability of these results. MyEngineeringTools.com SHALL NOT BE LIABLE for any damages arising from the use of this data. All results MUST be independently verified by a qualified professional engineer before implementation.