## Calculator
MyEngineeringTools.com
Biot Number and Lumped-Capacitance Time Constant
1. INPUT PARAMETERS
Heat transfer coefficient (h) | 250 | W/m²·K
Radius (r0) | 0.05 | m
Thermal conductivity (k) | 45 | W/m·K
Density (rho) | 7850 | kg/m³
Specific heat (cp) | 470 | J/kg·K
2. ENGINEERING OUTPUT
Characteristic length (Lc) |  | m
Biot number (Bi) |  | -
Volume (V) |  | m³
Surface area (A) |  | m²
Thermal time constant (tau) |  | s
LEGAL DISCLAIMER & LIMITATION OF LIABILITY: This offline tool is provided for educational and preliminary estimation purposes only. MyEngineeringTools.com makes no warranties, express or implied, regarding the accuracy or applicability of these results. MyEngineeringTools.com SHALL NOT BE LIABLE for any damages arising from the use of this data. All results MUST be independently verified by a qualified professional engineer before implementation.