## Calculator
MyEngineeringTools.com
Control Valve Sizing for Liquid Service
1. INPUT PARAMETERS
Maximum volumetric flow rate (Q_max) | 450 | US gal min⁻¹
Upstream pressure (P1) | 85 | psia
Downstream pressure (P2) | 55 | psia
Specific gravity (SG) | 1.02 | -
Safety factor (sf) | 1.15 | -
2. ENGINEERING OUTPUT
Pressure drop (dP) |  | psi
Required Cv (Cv_req) |  | gpm/√psi
Design Cv with safety factor (Cv_design) |  | gpm/√psi
Fraction of rated travel (Travel) |  | -
LEGAL DISCLAIMER & LIMITATION OF LIABILITY: This offline tool is provided for educational and preliminary estimation purposes only. MyEngineeringTools.com makes no warranties, express or implied, regarding the accuracy or applicability of these results. MyEngineeringTools.com SHALL NOT BE LIABLE for any damages arising from the use of this data. All results MUST be independently verified by a qualified professional engineer before implementation.