## Calculator
MyEngineeringTools.com
Flame Sterilization Can Rotation Speed
1. INPUT PARAMETERS
Can Diameter (D) | 0.1 | m
Liquid Density (rho) | 1000 | kg/m³
Bulk Dynamic Viscosity (mu) | 0.003 | Pa·s
Wall Dynamic Viscosity (mu_w) | 0.003 | Pa·s
Thermal Conductivity (k) | 0.6 | W/(m·K)
Prandtl Number (Pr) | 20 | -
Flame Temperature (T_f) | 700 | °C
External Heat Transfer Coefficient (h_ext) | 300 | W/(m²·K)
Bulk Product Temperature (T_b) | 121 | °C
Scorch Limit Wall Temperature (T_scorch) | 150 | °C
2. ENGINEERING OUTPUT
Required Internal Heat Transfer Coefficient (h_int_req) |  | W/(m²·K)
Target Nusselt Number (Nu_target) |  | -
Rotational Reynolds Number (Re) |  | -
Rotation Speed (rev/s) (N_rev_s) |  | rev/s
Rotation Speed (RPM) (N_rpm) |  | rpm
LEGAL DISCLAIMER & LIMITATION OF LIABILITY: This offline tool is provided for educational purposes only. MyEngineeringTools.com makes no warranties, express or implied, regarding the accuracy or applicability of these results. MyEngineeringTools.com SHALL NOT BE LIABLE for any damages arising from the use of this data. All results MUST be independently verified by a qualified professional engineer before implementation.