## Calculator
MyEngineeringTools.com
Forced Convection in Pipes (Dittus-Boelter)
1. INPUT PARAMETERS
Pipe Inner Diameter (D) | 0.1 | m
Fluid Velocity (v) | 5 | m/s
Fluid Temperature (Tc) | 20 | °C
Fluid Density (rho) | 1000 | kg/m^3
Dynamic Viscosity (mu) | 0.001 | Pa·s
Specific Heat Capacity (cp) | 4186 | J/(kg·K)
Thermal Conductivity (k) | 0.6 | W/(m·K)
Prandtl Exponent (n) (n) | 0.4 | dimensionless
2. ENGINEERING OUTPUT
Absolute Temperature (Tk) |  | K
Reynolds Number (Re) |  | dimensionless
Prandtl Number (Pr) |  | dimensionless
Nusselt Number (Nu) |  | dimensionless
Convective Heat Transfer Coefficient (h) |  | W/(m^2·K)
LEGAL DISCLAIMER & LIMITATION OF LIABILITY: This offline tool is provided for educational and preliminary estimation purposes only. MyEngineeringTools.com makes no warranties, express or implied, regarding the accuracy or applicability of these results. MyEngineeringTools.com SHALL NOT BE LIABLE for any damages arising from the use of this data. All results MUST be independently verified by a qualified professional engineer before implementation.