## Calculator
MyEngineeringTools.com
Forward Osmosis Water Flux Calculator
1. INPUT PARAMETERS
Feed solution mass concentration (C_feed) | 50 | g/L
Draw solution mass concentration (C_draw) | 400 | g/L
Temperature (T_celsius) | 25 | °C
Membrane water permeability coefficient (A) | 1.5 | L/m²·h·bar
Hydraulic pressure difference (Delta_P_hydraulic) | 0 | bar
Molar mass of solute (M_solute) | 342.3 | g/mol
Van't Hoff factor (i) | 1 | -
Gas constant (R) | 0.08314 | L·bar/mol·K
2. ENGINEERING OUTPUT
Absolute temperature (T) |  | K
Feed molar concentration (C_feed_molar) |  | mol/L
Draw molar concentration (C_draw_molar) |  | mol/L
Feed osmotic pressure (pi_feed) |  | bar
Draw osmotic pressure (pi_draw) |  | bar
Osmotic pressure difference (Delta_pi) |  | bar
Net driving pressure (Delta_P_net) |  | bar
Ideal water flux (J_w) |  | L/m²·h
LEGAL DISCLAIMER & LIMITATION OF LIABILITY: This offline tool is provided for educational purposes only. MyEngineeringTools.com makes no warranties, express or implied, regarding the accuracy or applicability of these results. MyEngineeringTools.com SHALL NOT BE LIABLE for any damages arising from the use of this data. All results MUST be independently verified by a qualified professional engineer before implementation.