## Calculator
MyEngineeringTools.com
Fourier Number Calculation for Heating Time
1. INPUT PARAMETERS
Radius (R) | 0.025 | m
Initial Temperature (T_initial) | 5 | °C
Fluid Temperature (T_inf) | 80 | °C
Target Centre Temperature (T_centre) | 75 | °C
Thermal Conductivity (k) | 0.45 | W/m·K
Density (rho) | 1060 | kg/m³
Specific Heat (Cp) | 3600 | J/kg·K
Convective Coefficient (h) | 200 | W/m²·K
Heisler Constant Lambda (lambda1) | 2.87 | dimensionless
Heisler Constant A (A1) | 1.94 | dimensionless
2. ENGINEERING OUTPUT
Thermal Diffusivity (alpha) |  | m²/s
Biot Number (Bi) |  | dimensionless
Dimensionless Centre Temperature (theta) |  | dimensionless
Fourier Number (Fo) |  | dimensionless
Heating Time (t) |  | seconds
LEGAL DISCLAIMER & LIMITATION OF LIABILITY: This offline tool is provided for educational purposes only. MyEngineeringTools.com makes no warranties, express or implied, regarding the accuracy or applicability of these results. MyEngineeringTools.com SHALL NOT BE LIABLE for any damages arising from the use of this data. All results MUST be independently verified by a qualified professional engineer before implementation.