## Calculator
MyEngineeringTools.com
Glass Transition Temperature Approximation (Fox Equation)
1. INPUT PARAMETERS
Glass Transition Temperature Component 1 (Celsius) (Tg1_C) | 100 | °C
Glass Transition Temperature Component 2 (Celsius) (Tg2_C) | -80 | °C
Mass Fraction Component 1 (w1) | 0.6 | -
Mass Fraction Component 2 (w2) | 0.4 | -
2. ENGINEERING OUTPUT
Glass Transition Temperature Component 1 (Kelvin) (Tg1_K) |  | K
Glass Transition Temperature Component 2 (Kelvin) (Tg2_K) |  | K
Inverse Glass Transition Temperature of Blend (Kelvin^-1) (Tg_blend_K_inverse) |  | K^-1
Glass Transition Temperature of Blend (Kelvin) (Tg_blend_K) |  | K
Glass Transition Temperature of Blend (Celsius) (Tg_blend_C) |  | °C
LEGAL DISCLAIMER & LIMITATION OF LIABILITY: This offline tool is provided for educational and preliminary estimation purposes only. MyEngineeringTools.com makes no warranties, express or implied, regarding the accuracy or applicability of these results. MyEngineeringTools.com SHALL NOT BE LIABLE for any damages arising from the use of this data. All results MUST be independently verified by a qualified professional engineer before implementation.