## Calculator
MyEngineeringTools.com
Gray Body Radiation Calculation
1. INPUT PARAMETERS
Stefan-Boltzmann constant (sigma) | 5.67e-08 | W m⁻² K⁻⁴
Surface temperature (T_celsius) | 350 | °C
Surface emissivity (epsilon) | 0.07 | dimensionless
2. ENGINEERING OUTPUT
Absolute temperature (T_kelvin) |  | K
Black-body emissive power (E_b) |  | W m⁻²
Gray-body emissive power (E) |  | W m⁻²
LEGAL DISCLAIMER & LIMITATION OF LIABILITY: This offline tool is provided for educational and preliminary estimation purposes only. MyEngineeringTools.com makes no warranties, express or implied, regarding the accuracy or applicability of these results. MyEngineeringTools.com SHALL NOT BE LIABLE for any damages arising from the use of this data. All results MUST be independently verified by a qualified professional engineer before implementation.